## CG Locator
Object | Mass (kg) | Z-Coord | Y-Coord
Chassis | 45 | 29.91 | -337.5
Aero | 60 | -243.25 | -420.48
Battery Box | 30 | -849.5 | -568.5
Driver | 80 | -67.37 | -434.42
CG | 215 | -205.2263 | -428.953
Front Contact Patch |  | 1018 | -790.87
Rear Contact Patch |  | -882 | -790.87
CG Height From Ground |  |  | 361.917
Min Values |  | -882
Rescaled
Front Contact Patch |  | 1900
Rear Contact Patch |  | 0
CG |  | 676.7737
CG Dist from Front |  | 1223.2263
CG Dist from Rear |  | 676.7737
Front Weight |  | 0.3562
Rear Weight |  | 0.6438

## MS15.5 CG Locato
Object | Mass (kg) | Z-Coord | Y-Coord
Chassis | 50 | 29.91 | -337.5
Aero | 120 | -243.25 | -420.48
Battery Box | 35 | -849.5 | -568.5
Driver | 80 | -67.37 | -434.42
Motors | 22
Misc
CG | 307 | -204.6143 | -397.341
Front Contact Patch |  | 1018 | -790.87
Rear Contact Patch |  | -882 | -790.87
CG Height From Ground |  |  | 393.529
Min Values |  | -882
Rescaled
Front Contact Patch |  | 1900
Rear Contact Patch |  | 0
CG |  | 677.3857
CG Dist from Front |  | 1222.6143
CG Dist from Rear |  | 677.3857
Front Weight |  | 0.35652
Rear Weight |  | 0.64348

## MS16 Calcs
Wheelbase | 2.6 | meters
Track | 0.85 | meters
Wheel Diameter | 0.5584 | meters
CG Distance
from Front | 1.56 | meters | [22 empty] | Top View
from Rear | 1.04 | meters
from Left | 0.425 | meters | [23 empty] | Front of Car
from Right | 0.425 | meters
from Axle (Vertical) | 0.082717 | meters | [21 empty] | 0.2 |  |  | 0.2
Estimated Mass | 300 | kg | [21 empty] | 60 |  |  | 60
Active Loading Case
Rest
Loading Cases | Acceleration (fractions of G) |  | Proportions |  |  |  | Wheels |  |  |  | Mass
Case Title | Forwards | Left | Front | Back | Left | Right | FL | FR | BL | BR | FL | FR | BL | BR | [9 empty] | 0.3 |  |  | 0.3
Rest | 0 | 0 | 0.4 | 0.6 | 0.5 | 0.5 | 0.2 | 0.2 | 0.3 | 0.3 | 60 | 60 | 90 | 90 | [9 empty] | 90 |  |  | 90
Accel + Right Turn | 0.5 | -1 | 0.38409 | 0.61591 | 0.59731 | 0.40269 | 0.22942 | 0.15467 | 0.36789 | 0.24802 | 68.8272 | 46.4006 | 110.367 | 74.4051
Accel + Left Turn | 0.5 | 1 | 0.38409 | 0.61591 | 0.40269 | 0.59731 | 0.15467 | 0.22942 | 0.24802 | 0.36789 | 46.4006 | 68.8272 | 74.4051 | 110.367
Braking + Right Turn | -1 | -1 | 0.43181 | 0.56819 | 0.59731 | 0.40269 | 0.25793 | 0.17389 | 0.33939 | 0.2288 | 77.3786 | 52.1657 | 101.8156 | 68.6401
Braking + Left Turn | -1 | 1 | 0.43181 | 0.56819 | 0.40269 | 0.59731 | 0.17389 | 0.25793 | 0.2288 | 0.33939 | 52.1657 | 77.3786 | 68.6401 | 101.8156
Front Left Loading - FSU
[11 empty] | Loading Cases |  | X (Steer) | Y (Bump) | Z (Brake)
| Safety Factor | 2 | [8 empty] | Rest |  | 0 | 2354.4 | 0
[11 empty] | Accel + Right Turn |  | -1350.3902 | 2700.7804 | 675.1951
[11 empty] | Accel + Left Turn |  | 910.3805 | 1820.761 | 455.1903
[8 empty] | (note: all cases have 2G bump applied -->) |  |  | Braking + Right Turn |  | -1518.1684 | 3036.3369 | -1518.1684
[11 empty] | Braking + Left Turn |  | 1023.4901 | 2046.9801 | -1023.4901
[13 empty] | Back Left Loading - RSU |  |  |  |  | Translated Coords -> RSU |  |  | Moments about mounting plate
[11 empty] | Loading Cases |  | X (Steer) | Y (Bump) | Z (Brake) | # | RSU Final Loading Case | x | y | z | x | y | z
| Include Safety Factor? | Yes | [8 empty] | Rest |  | 0 | 3531.6 | 0 | 1 | Rest | 0 | 0 | 3531.6 | 226.4109 | -10.6654 | 0
[11 empty] | Accel + Right Turn |  | -2165.4005 | 4330.801 | 1082.7003 | 2 | Accel + Right Turn | 1082.7003 | -2165.4005 | 4330.801 | -325.4164 | -314.611 | -75.9514
[11 empty] | Accel + Left Turn |  | 1459.8287 | 2919.6575 | 729.9144 | 3 | Accel + Left Turn | 729.9144 | 1459.8287 | 2919.6575 | 593.7415 | -212.0985 | -42.3861
[8 empty] | (note: all cases have 2G bump applied -->) |  |  | Braking + Right Turn |  | -1997.6223 | 3995.2446 | -1997.6223 | 4 | Braking + Right Turn | -1997.6223 | -1997.6223 | 3995.2446 | -300.2027 | 544.2722 | 122.0347
| mm | m | [8 empty] | Braking + Left Turn |  | 1346.7192 | 2693.4384 | -1346.7192 | 5 | Braking + Left Turn | -1346.7192 | 1346.7192 | 2693.4384 | 547.7376 | 366.9271 | 90.4053
Contact path x | 3.02 | 0.00302 | [19 empty] | ^^ in terms of simming hub components, this moment in y is actually zero, since all this moment will be resisted by the brake caliper
Contact patch y | 64.11 | 0.06411
Contact patch z | -278.5 | -0.2785
Yes
No
(^^ bad! Don't use this coord convention in MS16!)

## MSXV FSU and RSU Loading Calc
Wheelbase | 1.9 | meters
Track | 0.95 | meters
Wheel Diameter | 0.5584 | meters
CG Distance
from Front | 1.2232 | meters | [22 empty] | Top View
from Rear | 0.67677 | meters
from Left | 0.475 | meters | [23 empty] | Front of Car
from Right | 0.475 | meters
from Axle (Vertical) | 0.082717 | meters | [21 empty] | 0.1781 |  |  | 0.1781
Estimated Mass | 300 | kg | [21 empty] | 53.4295 |  |  | 53.4295
Active Loading Case
Rest
Loading Cases | Acceleration (fractions of G) |  | Proportions |  |  |  | Wheels |  |  |  | Mass
Case Title | Forwards | Left | Front | Back | Left | Right | FL | FR | BL | BR | FL | FR | BL | BR | [9 empty] | 0.3219 |  |  | 0.3219
Rest | 0 | 0 | 0.3562 | 0.6438 | 0.5 | 0.5 | 0.1781 | 0.1781 | 0.3219 | 0.3219 | 53.4295 | 53.4295 | 96.5705 | 96.5705 | [9 empty] | 96.5705 |  |  | 96.5705
Accel + Right Turn | 0.5 | -1 | 0.33443 | 0.66557 | 0.58707 | 0.41293 | 0.19633 | 0.1381 | 0.39074 | 0.27483 | 58.9 | 41.4287 | 117.2211 | 82.4502
Accel + Left Turn | 0.5 | 1 | 0.33443 | 0.66557 | 0.41293 | 0.58707 | 0.1381 | 0.19633 | 0.27483 | 0.39074 | 41.4287 | 58.9 | 82.4502 | 117.2211
Braking + Right Turn | -1 | -1 | 0.39973 | 0.60027 | 0.58707 | 0.41293 | 0.23467 | 0.16506 | 0.3524 | 0.24787 | 70.4013 | 49.5183 | 105.7199 | 74.3605
Braking + Left Turn | -1 | 1 | 0.39973 | 0.60027 | 0.41293 | 0.58707 | 0.16506 | 0.23467 | 0.24787 | 0.3524 | 49.5183 | 70.4013 | 74.3605 | 105.7199
Front Left Loading - FSU
[11 empty] | Loading Cases |  | X (Steer) | Y (Bump) | Z (Brake)
| Safety Factor | 2 | [8 empty] | Rest |  | 0 | 2096.5737 | 0
[11 empty] | Accel + Right Turn |  | -1155.6186 | 2311.2373 | 577.8093
[11 empty] | Accel + Left Turn |  | 812.8309 | 1625.6617 | 406.4154
[8 empty] | (note: all cases have 2G bump applied -->) |  |  | Braking + Right Turn |  | -1381.2725 | 2762.5451 | -1381.2725
[11 empty] | Braking + Left Turn |  | 971.5497 | 1943.0994 | -971.5497
[13 empty] | Back Left Loading - RSU |  |  |  |  | Translated Coords -> RSU |  |  | Moments about mounting plate
[11 empty] | Loading Cases |  | X (Steer) | Y (Bump) | Z (Brake) | # | RSU Final Loading Case | x | y | z | x | y | z
| Include Safety Factor? | Yes | [8 empty] | Rest |  | 0 | 3789.4263 | 0 | 1 | Rest | 0 | 0 | 3789.4263 | 242.9401 | -11.4441 | 0
[11 empty] | Accel + Right Turn |  | -2299.8783 | 4599.7567 | 1149.9392 | 2 | Accel + Right Turn | 1149.9392 | -2299.8783 | 4599.7567 | -345.6257 | -334.1493 | -80.6682
[11 empty] | Accel + Left Turn |  | 1617.6722 | 3235.3443 | 808.8361 | 3 | Accel + Left Turn | 808.8361 | 1617.6722 | 3235.3443 | 657.9396 | -235.0316 | -46.9691
[8 empty] | (note: all cases have 2G bump applied -->) |  |  | Braking + Right Turn |  | -2074.2244 | 4148.4489 | -2074.2244 | 4 | Braking + Right Turn | -2074.2244 | -2074.2244 | 4148.4489 | -311.7144 | 565.1432 | 126.7144
| mm | m | [8 empty] | Braking + Left Turn |  | 1458.9533 | 2917.9066 | -1458.9533 | 5 | Braking + Left Turn | -1458.9533 | 1458.9533 | 2917.9066 | 593.3855 | 397.5064 | 97.9395
Contact path x | 3.02 | 0.00302 | [19 empty] | ^^ in terms of simming hub components, this moment in y is actually zero, since all this moment will be resisted by the brake caliper
Contact patch y | 64.11 | 0.06411
Contact patch z | -278.5 | -0.2785
Yes
No
(^^ bad! Don't use this coord convention in MS16!)

## MS15.5 Rear Hub Calcs
Wheelbase | 1.9 | meters
Track | 0.95 | meters
Wheel Diameter | 0.5584 | meters
CG Distance
from Front | 1.425 | meters | [22 empty] | Top View
from Rear | 0.475 | meters
from Left | 0.475 | meters | [23 empty] | Front of Car
from Right | 0.475 | meters
from Axle (Vertical) | 0.082717 | meters | [21 empty] | 0.125 |  |  | 0.125
Estimated Mass | 440 | kg | [21 empty] | 55 |  |  | 55
Active Loading Case
Rest
Loading Cases | Acceleration (fractions of G) |  | Proportions |  |  |  | Wheels |  |  |  | Mass
Case Title | Forwards | Left | Front | Back | Left | Right | FL | FR | BL | BR | FL | FR | BL | BR | [9 empty] | 0.375 |  |  | 0.375
Rest | 0 | 0 | 0.25 | 0.75 | 0.5 | 0.5 | 0.125 | 0.125 | 0.375 | 0.375 | 55 | 55 | 165 | 165 | [9 empty] | 165 |  |  | 165
Accel + Right Turn | 0.5 | -1 | 0.22823 | 0.77177 | 0.58707 | 0.41293 | 0.13399 | 0.094244 | 0.45308 | 0.31869 | 58.9549 | 41.4673 | 199.3561 | 140.2217
Accel + Left Turn | 0.5 | 1 | 0.22823 | 0.77177 | 0.41293 | 0.58707 | 0.094244 | 0.13399 | 0.31869 | 0.45308 | 41.4673 | 58.9549 | 140.2217 | 199.3561
Braking + Right Turn | -1 | -1 | 0.29354 | 0.70646 | 0.58707 | 0.41293 | 0.17233 | 0.12121 | 0.41474 | 0.29172 | 75.8234 | 53.3321 | 182.4876 | 128.3569
Braking + Left Turn | -1 | 1 | 0.29354 | 0.70646 | 0.41293 | 0.58707 | 0.12121 | 0.17233 | 0.29172 | 0.41474 | 53.3321 | 75.8234 | 128.3569 | 182.4876
Front Left Loading - FSU
[11 empty] | Loading Cases |  | X (Steer) | Y (Bump) | Z (Brake)
| Safety Factor | 2 | [8 empty] | Rest |  | 0 | 2158.2 | 0
[11 empty] | Accel + Right Turn |  | -1156.6959 | 2313.3918 | 578.3479
[11 empty] | Accel + Left Turn |  | 813.5886 | 1627.1771 | 406.7943
[8 empty] | (note: all cases have 2G bump applied -->) |  |  | Braking + Right Turn |  | -1487.6549 | 2975.3098 | -1487.6549
[11 empty] | Braking + Left Turn |  | 1046.3762 | 2092.7524 | -1046.3762
[13 empty] | Back Left Loading - RSU |  |  |  |  | Translated Coords -> RSU |  |  | Moments about mounting plate
[11 empty] | Loading Cases |  | X (Steer) | Y (Bump) | Z (Brake) | # | RSU Final Loading Case | x | y | z | x | y | z
| Include Safety Factor? | Yes | [8 empty] | Rest |  | 0 | 6474.6 | 0 | 1 | Rest | 0 | 0 | 6474.6 | 415.0866 | -19.5533 | 0
[11 empty] | Accel + Right Turn |  | -3911.3664 | 7822.7327 | 1955.6832 | 2 | Accel + Right Turn | 1955.6832 | -3911.3664 | 7822.7327 | -587.8001 | -568.2824 | -137.1912
[11 empty] | Accel + Left Turn |  | 2751.1492 | 5502.2984 | 1375.5746 | 3 | Accel + Left Turn | 1375.5746 | 2751.1492 | 5502.2984 | 1118.9474 | -399.7145 | -79.8796
[8 empty] | (note: all cases have 2G bump applied -->) |  |  | Braking + Right Turn |  | -3580.4073 | 7160.8146 | -3580.4073 | 4 | Braking + Right Turn | -3580.4073 | -3580.4073 | 7160.8146 | -538.0636 | 975.5178 | 218.7271
| mm | m | [8 empty] | Braking + Left Turn |  | 2518.3616 | 5036.7232 | -2518.3616 | 5 | Braking + Left Turn | -2518.3616 | 2518.3616 | 5036.7232 | 1024.268 | 686.1528 | 169.0576
Contact path x | 3.02 | 0.00302 | [19 empty] | ^^ in terms of simming hub components, this moment in y is actually zero, since all this moment will be resisted by the brake caliper
Contact patch y | 64.11 | 0.06411
Contact patch z | -278.5 | -0.2785
Yes
No
(^^ bad! Don't use this coord convention in MS16!)